## Trigger Detection Circuit
Requirement Header | Function | Requirement Tag | Requirement Body
TDC | Initialization | TDC_INIT_01 | The module shall preset o_latch_count and o_count_init to logic high upon system startup.
|  | TDC_INIT_02 | The Module shall preset o_count_enb to logic low upon system startup.
|  | TDC_INIT_03 | The Module shall set cur_state_t to IDLE_S when i_reset_n is set to logic low.
|  | TDC_INIT_04 | The Module shall set count_db, trigger_db, and prv_trigger to logic low when i_reset_n is set to logic low.
| Finite State Machine | TDC_FSM_01 | The Module shall begin with cur_state_t set to IDLE_S.
|  | TDC_FSM_02 | The Module shall transistion cur_state_t to COUNTING_S when cur_state_t is IDLE_S or PAUSE_S and trigger_db is set to logic high.
|  | TDC_FSM_03 | The Module shall transistion cur_state_t to PAUSE_S when cur_state_t is COUNTING_S and trigger_db is set to logic high.
|  | TDC_FSM_04 | The Module shall transistion to IDLE_t when i_reset_n is set to logic low.
|  | TDC_FSM_05 | The Module shall set o_count_enb and o_latch_count to logic low and shall set o_count_init to logic high when cur_state_t is equal to IDLE_S.
|  | TDC_FSM_06 | The Module shall set o_count_init and o_latch_count to logic low and shall set o_count_enb to logic high when cur_state_t is equal to COUNTING_S.
|  | TDC_FSM_07 | The Module shall set o_count_init to logic low and shall set o_count_enb and o_latch_count to logic high when cur_state_t is equal to PAUSE_S.
| Debounce | TDC_DB_01 | The Module shall increment count_db starting from 0 to 1,000,000(30 ms with 100 MHz System Clock)
|  | TDC_DB_02 | The Module shall set trigger_db to i_trigger_in when count_db reaches 1,000,000 and i_trigger_in equal prv_trigger.
|  | TDC_DB_03 | The Module shall set count_db to 0 when i_trigger_in is not equal to prv_trigger.

## 20-Bit BCD Counter
Requirement Header | Function | Requirement Tag | Requirement Body

## 20-bit BCD to 7-Segment Display
Requirement Header | Function | Requirement Tag | Requirement Body
DRV | Initialization | DRV_INIT_01 | The module shall preset o_segout1 to "1111111" upon system startup.
|  | DRV_INIT_02 | The module shall preset o_segout2 to "1111111" upon system startup.
|  | DRV_INIT_03 | The module shall preset o_segout3 to "1111111" upon system startup.
|  | DRV_INIT_04 | The module shall preset o_segout4 to "1111111" upon system startup.
|  | DRV_INIT_05 | The module shall preset o_segout5 to "1111111" upon system startup.
|  | DRV_INIT_06 | The module shall set o_segout1 to "1111111" when i_reset_n is set to logic low.
|  | DRV_INIT_07 | The module shall set o_segout2 to "1111111" when i_reset_n is set to logic low.
|  | DRV_INIT_08 | The module shall set o_segout3 to "1111111" when i_reset_n is set to logic low.
|  | DRV_INIT_09 | The module shall set o_segout4 to "1111111" when i_reset_n is set to logic low.
|  | DRV_INIT_10 | The module shall set o_segout5 to "1111111" when i_reset_n is set to logic low.
| BCD to 7-segment mapping | DRV_MAP_01