## Trigger Detection Circuit
Requirement Header | Function | Requirement Tag | Requirement Body
TDC | Initialization | TDC_INIT_01 | The module shall preset o_latch_count and o_count_init to logic high upon system startup.
|  | TDC_INIT_02 | The Module shall preset o_count_enb to logic low upon system startup.
|  | TDC_INIT_03 | The Module shall preset curState_t and nxtState_t to IDLE upon system startup.
|  | TDC_INIT_04 | The Module shall set curState_t, and nxtState_t to IDLE when i_reset_n is set to logic low.
|  | TDC_INIT_05 | The Module shall set countDB, triggerDB, and prvTrigger to logic low when i_reset_n is set to logic low.
| Finite State Machine | TDC_FSM_01 | The Module shall set nxtState_t to COUNTING when curState_t is IDLE or PAUSE and triggerDB is set to logic high.
|  | TDC_FSM_02 | The Module shall set nxtState_t to PAUSE when curState_t is COUNTING and triggerDB is set to logic high.
|  | TDC_FSM_03 | The Module shall set o_count_enb and o_latch_count to logic low and shall set o_count_init to logic high when curState_t is equal to IDLE.
|  | TDC_FSM_04 | The Module shall set o_count_init and o_latch_count to logic low and shall set o_count_enb to logic high when curState_t is equal to COUNTING.
|  | TDC_FSM_05 | The Module shall set o_count_init to logic low and shall set o_count_enb and o_latch_count to logic high when curState_t is equal to PAUSE.
| Debounce | TDC_DB_01 | The Module shall increment countDB starting from 0 to 1,000,000(30 ms with 100 MHz System Clock)
|  | TDC_DB_02 | The Module shall set prvTrigger to i_trigger when countDB equals 0.
|  | TDC_DB_03 | The Module shall set triggerDB to i_trigger when countDB equals 1,000,000 and i_trigger equal prvTrigger.
|  | TDC_DB_04 | The Module shall set countDB to 0 when i_trigger is not equal to prvTrigger.

## 10ms Timer
Requirement Header | Function | Requirement Tag | Requirement Body
TIMER | Initialization | TIMER_INIT_01 | Module shall set count to value of 0 when i_reset_n is logic low.
|  | TIMER_INIT_02 | Module shall set base_tick logic low when i_reset_n is logic low.
| Counting | TIMER_CNT_01 | Module shall increment count on every positive edge of 100MHz SYS_CLK input when enable is high.
|  | TIMER_CNT_02 | Module shall invert base_tick output once count equals 1000000 / 2
| Reset | TIMER_RST_01 | Module shall set count to value of 0 when system reset input is logic low.

## 20-Bit BCD Counter
Requirement Header | Function | Requirement Tag | Requirement Body
BCD | Initialization | BCD_INIT_01 | The module shall set o_count to "000000000000000000000000" if i_reset_n = '0'
|  | BCD_INIT_02 | The module shall have an asynchronous reset via i_reset_n
|  | BCD_INIT_03 | The module shall not use i_countenb but have as dummy input
|  | BCD_INIT_04 | The module shall not use i_countinit but have as dummy input
| Roll Over | BCD_RO_01 | The module shall roll over (set) o_count[3:0] back to "0000" when o_count[3:0] = "1001" and i_reset_n /='0' and i_latchcount = '1'
|  | BCD_RO_02 | The module shall roll over (set) o_count[7:4] back to "0000" when o_count[7:4]= "1001" and i_reset_n /='0' and i_latchcount = '1'
|  | BCD_RO_03 | The module shall roll (set) over 0_count[11:8] back to "0000" when o_count[11:8] = "1001" and i_reset_n /='0' and i_latchcount = '1'
|  | BCD_RO_04 | The module shall roll (set) over o_count[15:12] back to "0000" when o_count[15:12] = "1001" and i_reset_n /='0' and i_latchcount = '1'
|  | BCD_RO_05 | The module shall roll (set) over o_count[19:16] back to "0000" when o_count[19:16] = "1001" and i_reset_n /='0' and i_latchcount = '1'
|  | BCD_RO_06 | The module shall roll (set) over o_count[23:20] back to "0000" when o_count[23:20] = "0110" and i_reset_n /='0' and i_latchcount = '1'
| Increment | BCD_INC_01 | The module shall not change o_count if i_latchcount = '0' and i_reset_n = '1'
|  | BCD_INC_02 | The module shall represent the MM:SS:mm timer in BCD on o_count with o_count[3:0] corresponding to the hundreths of a second place, o_count[7:4] the tenths of a second place and so on.
|  | BCD_INC_03 | The module shall increment the MM:SS:mm timer in BCD on o_count every rising edge of i_rtcclk if i_reset_n='1' and i_latchcount='1' unless o_count is due to roll over to "000000000000000000000000"

## 20-bit BCD to 7-Segment Display
Requirement Header | Function | Requirement Tag | Requirement Body
DRV | Initialization | DRV_INIT_01 | The module shall preset o_segout1 to "1111111" upon system startup.
|  | DRV_INIT_02 | The module shall preset o_segout2 to "1111111" upon system startup.
|  | DRV_INIT_03 | The module shall preset o_segout3 to "1111111" upon system startup.
|  | DRV_INIT_04 | The module shall preset o_segout4 to "1111111" upon system startup.
|  | DRV_INIT_05 | The module shall preset o_segout5 to "1111111" upon system startup.
|  | DRV_INIT_06 | The module shall set o_segout1 to "1111111" when i_reset_n is set to logic low.
|  | DRV_INIT_07 | The module shall set o_segout2 to "1111111" when i_reset_n is set to logic low.
|  | DRV_INIT_08 | The module shall set o_segout3 to "1111111" when i_reset_n is set to logic low.
|  | DRV_INIT_09 | The module shall set o_segout4 to "1111111" when i_reset_n is set to logic low.
|  | DRV_INIT_10 | The module shall set o_segout5 to "1111111" when i_reset_n is set to logic low.
| BCD to 7-segment mapping | DRV_MAP_01

## General
Requirement Header | Function | Requirement Tag | Requirement Body
TOP | Initialization | TOP_INIT_01 | Upon initialization toggle RST_N active low to trigger system reset
| Clocking | TOP_CLK_01 | Module shall receive 100MHz Xilinx Artix-7 clock to use as SYS_CLK
| Module Instantiation | TOP_INST_01 | Module shall pass SYS_CLK and RST_N to Trigger Detection, 10ms Timer, BCD to 7-Seg and 7-Seg module instantiations
|  | TOP_INST_02 | Module shall pass only RST_N to 20-bit Counter
| Reset | TOP_RST_01 | Module shall update RST_N asynchronously