## Trigger Detection Circuit
Requirement Header | Function | Requirement Tag | Requirement Body
TDC | Initialization | TDC_INIT_01 | The module shall preset o_count_init to logic high upon system startup.
|  | TDC_INIT_02 | The Module shall preset o_count_enb and o_latch_count to logic low upon system startup.
|  | TDC_INIT_03 | The Module shall preset curState_t and nxtState_t to IDLE upon system startup.
|  | TDC_INIT_04 | The Module shall set curState_t, and nxtState_t to IDLE when i_reset_n is set to logic low.
|  | TDC_INIT_05 | The Module shall set countDB, triggerDB, and prvTrigger to logic low when i_reset_n is set to logic low.
| Finite State Machine | TDC_FSM_01 | The Module shall set nxtState_t to COUNTING when curState_t is IDLE or PAUSE and triggerDB is set to logic high.
|  | TDC_FSM_02 | The Module shall set nxtState_t to PAUSE when curState_t is COUNTING and triggerDB is set to logic high.
|  | TDC_FSM_03 | The Module shall set o_count_enb and o_latch_count to logic low and shall set o_count_init to logic high when curState_t is equal to IDLE.
|  | TDC_FSM_04 | The Module shall set o_count_init to logic low and shall set o_count_enb and o_latch_count to logic high when curState_t is equal to COUNTING.
|  | TDC_FSM_05 | The Module shall set o_count_init and o_latch_count to logic low and shall set o_count_enb to logic high when curState_t is equal to PAUSE.
| Debounce | TDC_DB_01 | The Module shall increment countDB starting from 0 to 1,000,000(30 ms with 100 MHz System Clock)
|  | TDC_DB_02 | The Module shall set prvTrigger to i_trigger when countDB equals 0.
|  | TDC_DB_03 | The Module shall set triggerDB to i_trigger when countDB equals 1,000,000 and i_trigger equal prvTrigger.
|  | TDC_DB_04 | The Module shall set countDB to 0 when i_trigger is not equal to prvTrigger.

## 20-Bit BCD Counter
Requirement Header | Function | Requirement Tag | Requirement Body

## 20-bit BCD to 7-Segment Display
Requirement Header | Function | Requirement Tag | Requirement Body
DRV | Initialization | DRV_INIT_01 | The module shall preset o_segout1 to "1111111" upon system startup.
|  | DRV_INIT_02 | The module shall preset o_segout2 to "1111111" upon system startup.
|  | DRV_INIT_03 | The module shall preset o_segout3 to "1111111" upon system startup.
|  | DRV_INIT_04 | The module shall preset o_segout4 to "1111111" upon system startup.
|  | DRV_INIT_05 | The module shall preset o_segout5 to "1111111" upon system startup.
|  | DRV_INIT_06 | The module shall set o_segout1 to "1111111" when i_reset_n is set to logic low.
|  | DRV_INIT_07 | The module shall set o_segout2 to "1111111" when i_reset_n is set to logic low.
|  | DRV_INIT_08 | The module shall set o_segout3 to "1111111" when i_reset_n is set to logic low.
|  | DRV_INIT_09 | The module shall set o_segout4 to "1111111" when i_reset_n is set to logic low.
|  | DRV_INIT_10 | The module shall set o_segout5 to "1111111" when i_reset_n is set to logic low.
| BCD to 7-segment mapping | DRV_MAP_01