## Trigger Detection Circuit
Module Name | Requirement Header | Function | Requirement Tag | Requirement Body
Trigger Detection Circuit | TDC | Initialization | TDC_INIT_01 | Upon initialization the module shall set o_latch_count and o_count_init to logic high.
|  |  | TDC_INIT_02 | Upon initialization the module shall set o_count_enb to logic low.

## 20-Bit BCD Counter
Requirement Header | Function | Requirement Tag | Requirement Body

## 20-bit BCD to 7-Segment Display
Requirement Header | Function | Requirement Tag | Requirement Body
DRV | Initialization and Reset conditions | DRV_INIT_01 | The module shall preset o_segout1 to "11111111" upon system startup.
|  | DRV_INIT_02 | The module shall preset o_segout2 to "11111111" upon system startup.
|  | DRV_INIT_03 | The module shall preset o_segout3 to "11111111" upon system startup.
|  | DRV_INIT_04 | The module shall preset o_segout4 to "11111111" upon system startup.
|  | DRV_INIT_05 | The module shall preset o_segout5 to "11111111" upon system startup.
|  | DRV_INIT_06 | The module shall set o_segout1 to "11111111" when i_reset_n is set to logic low.
|  | DRV_INIT_07 | The module shall set o_segout2 to "11111111" when i_reset_n is set to logic low.
|  | DRV_INIT_08 | The module shall set o_segout3 to "11111111" when i_reset_n is set to logic low.
|  | DRV_INIT_09 | The module shall set o_segout4 to "11111111" when i_reset_n is set to logic low.
|  | DRV_INIT_10 | The module shall set o_segout5 to "11111111" when i_reset_n is set to logic low.
| Mapping o_segout1 | DRV_MAP1_01 | The module shall append the DRV_MAP1_ group of requirements to the module's intialized value of o_segout1 on a rising edge of i_sclk.
|  | DRV_MAP1_02 | The module shall set o_segout1[7] to logic low when hex_in[3:0] is set to "0001" or "0011" or "0101" or "0111" or "1001".
|  | DRV_MAP1_03 | The module shall set o_segout1[6] to logic low when hex_in[3:0] is set to "0000" or "0010" or "0011" or "0101" or "0110" or "0111" or "1000" or "1001".
|  | DRV_MAP1_04 | The module shall set o_segout1[5] to logic low when hex_in[3:0] is set to "0000" or "0001" or "0010" or "0011" or "0100" or "0111" or "1000" or "1001".
|  | DRV_MAP1_05 | The module shall set o_segout1[4] to logic low when hex_in[3:0] is set to "0000" or "0001" or "0011" or "0100" or "0101" or "0110" or "0111" or "1000" or "1001".
|  | DRV_MAP1_06 | The module shall set o_segout1[3] to logic low when hex_in[3:0] is set to "0000" or "0010" or "0111" or "0101" or "0110" or "1000" or "1001".
|  | DRV_MAP1_07 | The module shall set o_segout1[2] to logic low when hex_in[3:0] is set to "0000" or "0010" or "0110" or "1000".
|  | DRV_MAP1_08 | The module shall set o_segout1[1] to logic low when hex_in[3:0] is set to "0000" or "0100" or "0101" or "0110" or "1000" or "1001".
|  | DRV_MAP1_09 | The module shall set o_segout1[0] to logic low when hex_in[3:0] is set to "0010" or "0011" or "0100" or "0101" or "0110" or "1000" or "1001".
| Mapping o_segout2 | DRV_MAP2_01 | The module shall append the DRV_MAP2_ group of requirements to the module's intialized value of o_segout2 on a rising edge of i_sclk.
|  | DRV_MAP2_02 | The module shall set o_segout2[7] to logic low when hex_in[7:4] is set to "0001" or "0011" or "0101" or "0111" or "1001".
|  | DRV_MAP2_03 | The module shall set o_segout2[6] to logic low when hex_in[7:4] is set to "0000" or "0010" or "0011" or "0101" or "0110" or "0111" or "1000" or "1001".
|  | DRV_MAP2_04 | The module shall set o_segout2[5] to logic low when hex_in[7:4] is set to "0000" or "0001" or "0010" or "0011" or "0100" or "0111" or "1000" or "1001".
|  | DRV_MAP2_05 | The module shall set o_segout2[4] to logic low when hex_in[7:4] is set to "0000" or "0001" or "0011" or "0100" or "0101" or "0110" or "0111" or "1000" or "1001".
|  | DRV_MAP2_06 | The module shall set o_segout2[3] to logic low when hex_in[7:4] is set to "0000" or "0010" or "0111" or "0101" or "0110" or "1000" or "1001".
|  | DRV_MAP2_07 | The module shall set o_segout2[2] to logic low when hex_in[7:4] is set to "0000" or "0010" or "0110" or "1000".
|  | DRV_MAP2_08 | The module shall set o_segout2[1] to logic low when hex_in[7:4] is set to "0000" or "0100" or "0101" or "0110" or "1000" or "1001".
|  | DRV_MAP2_09 | The module shall set o_segout2[0] to logic low when hex_in[7:4] is set to "0010" or "0011" or "0100" or "0101" or "0110" or "1000" or "1001".
| Mapping o_segout3 | DRV_MAP3_01 | The module shall append the DRV_MAP3_ group of requirements to the module's intialized value of o_segout3 on a rising edge of i_sclk.
|  | DRV_MAP3_02 | The module shall set o_segout3[7] to logic low when hex_in[11:8] is set to "0001" or "0011" or "0101" or "0111" or "1001".
|  | DRV_MAP3_03 | The module shall set o_segout3[6] to logic low when hex_in[11:8] is set to "0000" or "0010" or "0011" or "0101" or "0110" or "0111" or "1000" or "1001".
|  | DRV_MAP3_04 | The module shall set o_segout3[5] to logic low when hex_in[11:8] is set to "0000" or "0001" or "0010" or "0011" or "0100" or "0111" or "1000" or "1001".
|  | DRV_MAP3_05 | The module shall set o_segout3[4] to logic low when hex_in[11:8] is set to "0000" or "0001" or "0011" or "0100" or "0101" or "0110" or "0111" or "1000" or "1001".
|  | DRV_MAP3_06 | The module shall set o_segout3[3] to logic low when hex_in[11:8] is set to "0000" or "0010" or "0111" or "0101" or "0110" or "1000" or "1001".
|  | DRV_MAP3_07 | The module shall set o_segout3[2] to logic low when hex_in[11:8] is set to "0000" or "0010" or "0110" or "1000".
|  | DRV_MAP3_08 | The module shall set o_segout3[1] to logic low when hex_in[11:8] is set to "0000" or "0100" or "0101" or "0110" or "1000" or "1001".
|  | DRV_MAP3_09 | The module shall set o_segout3[0] to logic low when hex_in[11:8] is set to "0010" or "0011" or "0100" or "0101" or "0110" or "1000" or "1001".
| Mapping o_segout4 | DRV_MAP4_01 | The module shall append the DRV_MAP4_ group of requirements to the module's intialized value of o_segout4 on a rising edge of i_sclk.
|  | DRV_MAP4_02 | The module shall set o_segout4[7] to logic low when hex_in[15:12] is set to "0001" or "0011" or "0101" or "0111" or "1001".
|  | DRV_MAP4_03 | The module shall set o_segout4[6] to logic low when hex_in[15:12] is set to "0000" or "0010" or "0011" or "0101" or "0110" or "0111" or "1000" or "1001".
|  | DRV_MAP4_04 | The module shall set o_segout4[5] to logic low when hex_in[15:12] is set to "0000" or "0001" or "0010" or "0011" or "0100" or "0111" or "1000" or "1001".
|  | DRV_MAP4_05 | The module shall set o_segout4[4] to logic low when hex_in[15:12] is set to "0000" or "0001" or "0011" or "0100" or "0101" or "0110" or "0111" or "1000" or "1001".
|  | DRV_MAP4_06 | The module shall set o_segout4[3] to logic low when hex_in[15:12] is set to "0000" or "0010" or "0111" or "0101" or "0110" or "1000" or "1001".
|  | DRV_MAP4_07 | The module shall set o_segout4[2] to logic low when hex_in[15:12] is set to "0000" or "0010" or "0110" or "1000".
|  | DRV_MAP4_08 | The module shall set o_segout4[1] to logic low when hex_in[15:12] is set to "0000" or "0100" or "0101" or "0110" or "1000" or "1001".
|  | DRV_MAP4_09 | The module shall set o_segout4[0] to logic low when hex_in[15:12] is set to "0010" or "0011" or "0100" or "0101" or "0110" or "1000" or "1001".
| Mapping o_segout5 | DRV_MAP5_01 | The module shall append the DRV_MAP5_ group of requirements to the module's intialized value of o_segout5 on a rising edge of i_sclk.
|  | DRV_MAP5_02 | The module shall set o_segout5[7] to logic low when hex_in[19:16] is set to "0001" or "0011" or "0101" or "0111" or "1001".
|  | DRV_MAP5_03 | The module shall set o_segout5[6] to logic low when hex_in[19:16] is set to "0000" or "0010" or "0011" or "0101" or "0110" or "0111" or "1000" or "1001".
|  | DRV_MAP5_04 | The module shall set o_segout5[5] to logic low when hex_in[19:16] is set to "0000" or "0001" or "0010" or "0011" or "0100" or "0111" or "1000" or "1001".
|  | DRV_MAP5_05 | The module shall set o_segout5[4] to logic low when hex_in[19:16] is set to "0000" or "0001" or "0011" or "0100" or "0101" or "0110" or "0111" or "1000" or "1001".
|  | DRV_MAP5_06 | The module shall set o_segout5[3] to logic low when hex_in[19:16] is set to "0000" or "0010" or "0111" or "0101" or "0110" or "1000" or "1001".
|  | DRV_MAP5_07 | The module shall set o_segout5[2] to logic low when hex_in[19:16] is set to "0000" or "0010" or "0110" or "1000".
|  | DRV_MAP5_08 | The module shall set o_segout5[1] to logic low when hex_in[19:16] is set to "0000" or "0100" or "0101" or "0110" or "1000" or "1001".
|  | DRV_MAP5_09 | The module shall set o_segout5[0] to logic low when hex_in[19:16] is set to "0010" or "0011" or "0100" or "0101" or "0110" or "1000" or "1001".