## Trigger Detection Circuit
Module Name | Requirement Header | Function | Requirement Tag | Requirement Body
Trigger Detection Circuit | TDC | Initialization | TDC_INIT_01 | Upon initialization the module shall set o_latch_count and o_count_init to logic high.
|  |  | TDC_INIT_02 | Upon initialization the module shall set o_count_enb to logic low.

## 20-Bit BCD Counter
Requirement Header | Function | Requirement Tag | Requirement Body

## 20-bit BCD to 7-Segment Display
Requirement Header | Function | Requirement Tag | Requirement Body
DRV | Initialization | DRV_INIT_01 | The module shall preset o_segout1 to "1111111" upon system startup.
|  | DRV_INIT_02 | The module shall preset o_segout2 to "1111111" upon system startup.
|  | DRV_INIT_03 | The module shall preset o_segout3 to "1111111" upon system startup.
|  | DRV_INIT_04 | The module shall preset o_segout4 to "1111111" upon system startup.
|  | DRV_INIT_05 | The module shall preset o_segout5 to "1111111" upon system startup.
|  | DRV_INIT_06 | The module shall set o_segout1 to "1111111" when i_reset_n is set to logic low.
|  | DRV_INIT_07 | The module shall set o_segout2 to "1111111" when i_reset_n is set to logic low.
|  | DRV_INIT_08 | The module shall set o_segout3 to "1111111" when i_reset_n is set to logic low.
|  | DRV_INIT_09 | The module shall set o_segout4 to "1111111" when i_reset_n is set to logic low.
|  | DRV_INIT_10 | The module shall set o_segout5 to "1111111" when i_reset_n is set to logic low.
| BCD to 7-segment mapping | DRV_MAP_01